## Data
Concept |  |  | Alias | Type | Card. | Stereotype | Id | Definition | DefinitionCode | Reference | Maps To | comments
GeneralMeasurement |  |  | NL: AlgemeneMeting |  |  | rootconcept | NL-CM:13.3.1 | Root concept of the GeneralMeasurement information model. This root concept contains all data elements of the GeneralMeasurement information model.
| Investigation |  | NL: Onderzoek | CD | 0..1 | data | NL-CM:13.3.2 | A general measurement can contain multiple components. This concept contains the name and code of the entire measurement. The components are represented in one or more MeasurementResult concepts. |  | TestCodelist | Observation.code
| ResultStatus |  | NL: ResultaatStatus | CD | 0..1 | data | NL-CM:13.3.3 | The status of the total measurement. |  | ResultStatusCodelist | Observation.status
| Comment |  | NL: Toelichting | ST | 0..1 | data | NL-CM:13.3.4 | Comments such as an interpretation or advice accompanying the result. | LOINC: 48767-8 Annotation comment |  | Observation.comment
| MeasurementResult |  | NL: MeetUitslag |  | 0..* | container | NL-CM:13.3.5 | Container of the MeasurementResult concept. This container contains all data elements of the MeasurementResult concept.
|  | MeasurementName | NL: MetingNaam | CD | 1 | data | NL-CM:13.3.6 | Description (name and code) of the measurement. |  | MeasurementNameCodelist | Observation.code / Observation.component.code
|  | ResultValue | NL: UitslagWaarde | ANY | 0..1 | data | NL-CM:13.3.7 | The result of the measurement. Depending on the type of measurement, the result will consist of a value with a unit or a coded value (ordinal or nominal) or of a textual result. |  |  | Observation.value/ Observation.component.value
|  | MeasuringMethod | NL: Meetmethode | CD | 0..1 | data | NL-CM:13.3.8 | The test method used to obtain the result. |  | MeasuringMethodCodelist | Observation.method
|  | ResultDateTime | NL: UitslagDatumTijd | TS | 0..1 | data | NL-CM:13.3.9 | Date and if possible the time at which the measurement was carried out. |  |  | Observation.effectiveDateTime

## MeasurementNameCodelist
MeasurementNameCodelist |  | Valueset OID: 2.16.840.1.113883.2.4.3.11.60.40.2.13.3.2
Conceptname | Codesystem name | Codesystem OID
Alle waarden | SNOMED CT | 2.16.840.1.113883.6.96

## MeasuringMethodCodelist
MeasuringMethodCodelist |  | Valueset OID: 2.16.840.1.113883.2.4.3.11.60.40.2.13.3.4
Conceptname | Codesystem name | Codesystem OID
Alle waarden | SNOMED CT | 2.16.840.1.113883.6.96

## ResultStatusCodelist
ResultStatusCodelist |  | Valueset OID: 2.16.840.1.113883.2.4.3.11.60.40.2.13.3.1
Conceptname | Conceptcode | Codesystem name | Codesystem OID | Description
Pending | pending | ResultaatStatus | 2.16.840.1.113883.2.4.3.11.60.40.4.15.1 | Uitslag volgt
Preliminary | preliminary | ResultaatStatus | 2.16.840.1.113883.2.4.3.11.60.40.4.15.1 | Voorlopig
Final | final | ResultaatStatus | 2.16.840.1.113883.2.4.3.11.60.40.4.15.1 | Definitief
Appended | appended | ResultaatStatus | 2.16.840.1.113883.2.4.3.11.60.40.4.15.1 | Aanvullend
Corrected | corrected | ResultaatStatus | 2.16.840.1.113883.2.4.3.11.60.40.4.15.1 | Gecorrigeerd

## TestCodelist
TestCodelist |  | Valueset OID: 2.16.840.1.113883.2.4.3.11.60.40.2.13.3.3
Conceptname | Codesystem name | Codesystem OID
Alle waarden | SNOMED CT | 2.16.840.1.113883.6.96